## Sheet1
Qty | Description | Manufacturer Part No. | Alternative | Designator | Custom Information | Link
E-28 Voltmeter
1 | 2 layer, Blue soldermask, White silkscreen, ENIG | Voltmeter Board |  | PCB
1 | 10Kohm 0603 Resistor 1% | RC0603FR-0710KL |  | R2
1 | 680ohm 0603 Resistor 1% | RC0603JR-07680RL |  | R1
1 | 2.4kohm 0603 Resistor 1% | RC0603FR-072K4L |  | R3
1 | 75V 250mA reverse polarity Diode SOD123 (low leakage current) | 1N4448W-TP |  | D1 |  | https://www.digikey.ca/product-detail/en/micro-commercial-co/1N4448W-TP/1N4448WTPMSCT-ND/789337
1 | Set of Multimeter probes | F85 |  | P2, P3 | Banana connectors on probes need to be removed and wires directly soldered to board
1 | LED Green Clear 0805 | QBLP631-IG |  | LED
1 | 3 position 2.0mm pitch JST-PH header | S3B-PH-SM4-TB(LF)(SN) |  | P1
4 | 8mm x 2.5mm self adhesive rubber feet (clear) |  |  |  | Placed on the bottom of the board in the 4 corners